## Sheet1
HW Tests without Discovery Board
Instructions: | Green = measurement mandatory to demonstrate
all other measuremtents are mandatory, but not required to demonstrate
Note how you define Min/Max for each measurement
orange = don't need to fill up
light blue = additional measurements (optional)
Setup: | 3V (P2, Pin 1) connected to +3V3
Power in by Lab Power Supply, 5 V
|  | Channel | Expected |  |  | Min | Max | Measured | Measured with | Notes, how to calculate min/max (and exp.)
Voltages | Voltage at +5V USB power |  |  | 5 | V | 4.75 V | 5.25 V
& Currents | Voltage at +3V3 ESP supply |  |  | 3.3 | V | 3.25 V | 3.39 V | 3.289V | Keysight U3402A
| Voltage at +3V3 (VD) |  |  | 3.3 | V | 3.25 V | 3.39 V | 3.286V | Keysight U3402A
| Voltage at +5VA (VA) |  |  | 5 | V | 4.89 V | 5.09 V | 4.988V | Keysight U3402A
| Voltage at DMX_+5V |  |  | 5.35 | V | 5.29V | 5.51V | 5.24V | Keysight U3402A
| Voltage at Boost Output |  |  | 5 | V |  |  | 5.67V | Keysight U3402A
| Ripple on +3V3 ESP supply |  | < | 0.8005 | uVpp | --- | --- | 4mVpp |  | 0.8 uV RMS + 50 dB below the input (Lab Power Supply) | Oscilloscope has not enough accuracy, measures above the expected value even when no signal is connected
| Ripple on +3V3 (VD) |  | < | 0.8005 | uVpp | --- | --- | 4.4mVpp | Tektomix TDS 2012C | 0.8 uV RMS + 50 dB below the input (Lab Power Supply) | Oscilloscope has not enough accuracy, measures above the expected value even when no signal is connected
| Ripple on +5VA (VA) |  | < | 5.8 | uVpp | --- | --- | 1.5mVpp | Tektomix TDS 2012C | 0.8 uV RMS + 50 dB below the input (Boost Output) | Oscilloscope has not enough accuracy, measures above the expected value even when no signal is connected
| Ripple at DMX_+5V |  | < |  |  | --- | --- | 6mVpp | Tektomix TDS 2012C
| Ripple on Boost Output |  | < | 10 | mVpp | --- | --- | 5mVpp | Tektomix TDS 2012C
| Current on Power in at 5 V |  | < | 180 | mA | --- | --- | 173mA | Keysight U3402A
| Current on Power in at 5V, 3V0 disconnected |  | < | 160 | mA | --- | --- | 127.6mA | Keysight U3402A
| Current Ripple on Power in at 5 V |  |  |  |  | --- | --- | 1mApp | Tektomix TDS 2012C, 10 Ohm Resistor
Microphone | Mic Voltage |  |  | 2.6 | V | 2 V | <5 V | 2.48V | Keysight U3402A
| Signal Peak finger snip |  |  | 50 | mV | 0 V | 2.5 V | 68mVpp | Tektomix TDS 2012C
| Signal Peak finger on mic |  | > | 300 | mV | 0 V | 2.5 V | 500mVpp | Tektomix TDS 2012C
| Signal Peak finger snip after Preamp |  | > | 2 | V | 0 V | 2.5 V | 5Vpp | Tektomix TDS 2012C
| Signal Peak finger on mic after Preamp |  | > | 2 | V | 0 V | 2.5 V | 5Vpp | Tektomix TDS 2012C
| Reference Voltage U4 |  |  | 2.5 | V | 2.45V | 2.55V | 2.489V | Keysight U3402A | +- 2% (2 R)
Line | Input 1 kHz | Left |  | 500 | mVpp | --- | --- |  |  | Generate a 500 mVpp 1 kHz signal and measure the amplitude at Line Input
| After AA Filter 1 kHz | Left |  |  |  | --- | ---
| Input 1 kHz | Right |  | 500 | mVpp | --- | --- |  |  | Generate a 500 mVpp 1 kHz signal and measure the amplitude at Line Input
| After AA Filter 1 kHz | Right |  |  |  | --- | ---
DMX | DMX A Voltage |  |  |  |  | --- | --- | 4.46V | Keysight U3402A
| DMX B Voltage |  |  |  |  | --- | --- | 0.87V | Keysight U3402A
Setup: | Wire Loop P1 Pin 11 <=> Pin 16 (SDOUT ==> SDIN)
3V (P2, Pin 1) connected to +3V3
Power in by Lab Power Supply, 5 V
Reset CS4271 after power applied
CODEC | Crystal Frequency (1:10 Probe!) |  | --- |  |  | 16.384 MHz | 25.600 MHz
| MCLK Frequency |  | --- |  |  | 1.024 MHz | 25.600 MHz | 12.3MHz | Tektomix TDS 2012C | Max frequency for stand alone mode
| LRCLK Frequency |  | --- |  |  | 4kHz | 50kHz | 48kHz | Tektomix TDS 2012C | Sample rate
| SCL Frequency |  | < | 100 | kHz | --- | ---
| SDOUT signal present |  | --- |  |  | --- | ---
| Amplitude after Rec-Filter | Left |  |  |  | --- | ---
| Amplitude after Headphone-Amp unloaded | Left |  |  |  | --- | ---
| Amplitude after Rec-Filter | Right |  |  |  | --- | ---
| Amplitude after Headphone-Amp unloaded | Right |  |  |  | --- | ---